## STB_LightBoard_BOM
Quantity | Designator | Comment | Value | Tolerance | Power | Footprint | Manufacturer | Manufacturer Part Number
1 | J1 | 1050281001 |  |  |  | FP-1050281001-MFG | Molex | 1050281001
1 | L2 | DFE201612E-2R2M=P2 | 2.2uH | ±20% |  | INDC2016X10L | Murata Electronics | DFE201612E-2R2M=P2
1 | R2 | 0R |  |  |  | RESC1005X40X25LL05T10 | Yageo / Phycomp | RC0402JR-070RL
1 | R93 | 100k | 100 kOhm | 1% |  | RESC1005X40X25LL05T10 | Yageo / Phycomp | RC0402FR-07100KL
1 | U2 | N24S64BC4DYT3G |  |  |  | 4-WLCSP (0.77x0.77) | ON Semiconductor | N24S64BC4DYT3G
1 | U7 | LM3674MF-1.2/NOPB |  |  |  | DBV0005A_N | Texas Instruments | LM3674MF-1.2/NOPB
1 | U8 | TCA9800DGKT |  |  |  | DGK0008A_L | Texas Instruments | TCA9800DGKT
1 | U9 | SN74AXC4T774PWR |  |  |  | FP-PW0016A-IPC_B | Texas Instruments | SN74AXC4T774PWR
1 | X3 | 61002021121 |  |  |  | 61002021121 | Wurth Elektronik | 61002021121
1 | X4 | TSM-105-01-T-DV-TR |  |  |  | SMTC-TSM-105-01-T-DV_V | Samtec | TSM-105-01-T-DV-TR
1 | Y1 | ASEMB-25.000MHZ-LC-T |  |  |  | FP-ASEMB-MFG | Abracon | ASEMB-25.000MHZ-LC-T
2 | U1_TC1, U1_TC2 | MAX6615AEE+T |  |  |  | MAXM-E16+1_M | Maxim | MAX6615AEE+T
2 | U5, U6 | ADP124ARHZ-2.8-R7 |  |  |  | ADI-RH-8-1_N | Analog Devices | ADP124ARHZ-2.8-R7
3 | Q2, Q3, Q4 | 2N7002-7-F |  |  |  | FP-SOT23-MFG | Diodes | 2N7002-7-F
3 | R4, R12, R27 | 182k | 182 kOhm | 1% |  | RESC1005X40X25LL05T05 | Vishay Dale | CRCW0402182KFKED
3 | R15, R25, R63 | 280k | 280 kOhm | 1% |  | RESC1005X40X25LL05T05 | Basic Passives | ERJ-2RKF2803X
4 | C2_TC1, C2_TC2, C3_TC1, C3_TC2 | 100pF | 100pF |  |  | CAPC1005X56X25LL10T15 | AVX Interconnect / Elco | 04023A101KAT2A
4 | R13, R34, R74, R85 | 523k | 523 kOhm | 1% |  | RESC1005X40X25LL05T05 | Panasonic | ERJ-2RKF5233X
4 | R14, R33, R64, R89 | 392k | 392 kOhm | 1% |  | RESC1005X40X25LL05T05 | Panasonic | ERJ-2RKF3923X
4 | R32, R36, R69, R76 | 887k | 887 kOhm | 1% |  | RESC1005X40X25LL05T10 | Yageo / Phycomp | RC0402FR-07887KL
4 | R35, R37, R40, R75 | 681k | 681 kOhm | 1% |  | RESC1005X40X25LL05T05 | Panasonic | ERJ-2RKF6813X
4 | R50_TC1, R50_TC2, R52_TC1, R52_TC2 | 1k6 | 1.6 kOhm | 1% |  | RESC1005X40X25LL05T10 | Yageo / Phycomp | RC0402FR-071K6L
4 | R51_TC1, R51_TC2, R53_TC1, R53_TC2 | NCP15XH103F03RC | 10 kOhm | 1% |  | FP-NCP15-NCU15-0_05-IPC_C | Murata | NCP15XH103F03RC
4 | X1_TC1, X1_TC2, X2_TC1, X2_TC2 | 3-647168-4 |  |  |  | 3-647168-4 | TE Connectivity | 3-647166-4
15 | R5, R9, R10, R11, R20, R26, R43, R67, R68, R81, R82, R83, R84, R88, R92 | 102k | 102 kOhm | 1% |  | RESC1005X40X25LL05T05 | Panasonic | ERJ-2RKF1023X
18 | R1, R3, R6, R7, R8, R16, R21, R23, R24, R42, R65, R66, R77, R78, R79, R80, R87, R91 | 976k | 976 kOhm | 1% |  | RESC1005X40X25LL05T05 | Panasonic | ERJ-2RKF9763X
19 | R17, R18, R19, R22, R28, R29, R30, R31, R38, R39, R41, R61, R62, R70, R71, R72, R73, R86, R90 | 1M | 1 MOhm | 1% |  | RESC1005X40X25LL05T05 | Basic Passives | ERJ-2RKF1004X
28 | C7_D0, C7_D1, C7_D2, C7_D3, C7_D4, C7_D5, C7_D6, C7_D7, C7_D8, C7_D9, C7_D10, C7_D11, C7_D12, C7_D13, C7_D14, C7_D15, C7_D16, C7_D17, C7_D18, C7_D19, C7_D20, C7_D21, C7_D22, C7_D23, C7_D24, C7_D25, C7_D26, C7_D27 | 30pF | 30 pF |  |  | CAPC1005X56X25LL10T15 | AVX Interconnect / Elco | 04025A300JAT2A
28 | C12_D0, C12_D1, C12_D2, C12_D3, C12_D4, C12_D5, C12_D6, C12_D7, C12_D8, C12_D9, C12_D10, C12_D11, C12_D12, C12_D13, C12_D14, C12_D15, C12_D16, C12_D17, C12_D18, C12_D19, C12_D20, C12_D21, C12_D22, C12_D23, C12_D24, C12_D25, C12_D26, C12_D27 | 1nF | 1 nF | 10% |  | CAPC1005X55X25LL5T10 | Murata | GRM155R71H102KA01D
28 | C16_D0, C16_D1, C16_D2, C16_D3, C16_D4, C16_D5, C16_D6, C16_D7, C16_D8, C16_D9, C16_D10, C16_D11, C16_D12, C16_D13, C16_D14, C16_D15, C16_D16, C16_D17, C16_D18, C16_D19, C16_D20, C16_D21, C16_D22, C16_D23, C16_D24, C16_D25, C16_D26, C16_D27 | 390pF | 390pF |  |  | CAPC1005X56X25LL10T15 | AVX Interconnect / Elco | 04025C391JAT2A
28 | C17_D0, C17_D1, C17_D2, C17_D3, C17_D4, C17_D5, C17_D6, C17_D7, C17_D8, C17_D9, C17_D10, C17_D11, C17_D12, C17_D13, C17_D14, C17_D15, C17_D16, C17_D17, C17_D18, C17_D19, C17_D20, C17_D21, C17_D22, C17_D23, C17_D24, C17_D25, C17_D26, C17_D27 | 3.3nF | 3.3nF |  |  | CAPC1005X56X25LL10T15 | AVX Interconnect / Elco | 04023C332KAT2A
28 | D1_D0, D1_D1, D1_D2, D1_D3, D1_D4, D1_D5, D1_D6, D1_D7, D1_D8, D1_D9, D1_D10, D1_D11, D1_D12, D1_D13, D1_D14, D1_D15, D1_D16, D1_D17, D1_D18, D1_D19, D1_D20, D1_D21, D1_D22, D1_D23, D1_D24, D1_D25, D1_D26, D1_D27 | PMEG6030EVPX |  |  |  | SOD-128 | Nexperia | PMEG6030EVPX
28 | L1_D0, L1_D1, L1_D2, L1_D3, L1_D4, L1_D5, L1_D6, L1_D7, L1_D8, L1_D9, L1_D10, L1_D11, L1_D12, L1_D13, L1_D14, L1_D15, L1_D16, L1_D17, L1_D18, L1_D19, L1_D20, L1_D21, L1_D22, L1_D23, L1_D24, L1_D25, L1_D26, L1_D27 | 15uH | 15uH | 20% |  | FP-XAL6060-MFG | Coilcraft | XAL6060-153MEC
28 | Q1_D0, Q1_D1, Q1_D2, Q1_D3, Q1_D4, Q1_D5, Q1_D6, Q1_D7, Q1_D8, Q1_D9, Q1_D10, Q1_D11, Q1_D12, Q1_D13, Q1_D14, Q1_D15, Q1_D16, Q1_D17, Q1_D18, Q1_D19, Q1_D20, Q1_D21, Q1_D22, Q1_D23, Q1_D24, Q1_D25, Q1_D26, Q1_D27 | FDMC4435BZ |  |  |  | FP-511DQ-MFG | ON Semiconductor | FDMC4435BZ
28 | R54_D0, R54_D1, R54_D2, R54_D3, R54_D4, R54_D5, R54_D6, R54_D7, R54_D8, R54_D9, R54_D10, R54_D11, R54_D12, R54_D13, R54_D14, R54_D15, R54_D16, R54_D17, R54_D18, R54_D19, R54_D20, R54_D21, R54_D22, R54_D23, R54_D24, R54_D25, R54_D26, R54_D27 | 316k | 316 kOhm | 1% |  | RESC1005X40X25LL05T05 | Panasonic | ERJ-2RKF3163X
28 | R59_D0, R59_D1, R59_D2, R59_D3, R59_D4, R59_D5, R59_D6, R59_D7, R59_D8, R59_D9, R59_D10, R59_D11, R59_D12, R59_D13, R59_D14, R59_D15, R59_D16, R59_D17, R59_D18, R59_D19, R59_D20, R59_D21, R59_D22, R59_D23, R59_D24, R59_D25, R59_D26, R59_D27 | 8.2k | 8.2 kOhm | 1% |  | RESC1005X40X25LL05T05 | Vishay Dale | CRCW04028K20FKED
28 | R60_D0, R60_D1, R60_D2, R60_D3, R60_D4, R60_D5, R60_D6, R60_D7, R60_D8, R60_D9, R60_D10, R60_D11, R60_D12, R60_D13, R60_D14, R60_D15, R60_D16, R60_D17, R60_D18, R60_D19, R60_D20, R60_D21, R60_D22, R60_D23, R60_D24, R60_D25, R60_D26, R60_D27 | 3k | 3 kOhm | 1% |  | RESC1005X40X25LL05T10 | Yageo / Phycomp | RC0402FR-073KL
28 | U3_D0, U3_D1, U3_D2, U3_D3, U3_D4, U3_D5, U3_D6, U3_D7, U3_D8, U3_D9, U3_D10, U3_D11, U3_D12, U3_D13, U3_D14, U3_D15, U3_D16, U3_D17, U3_D18, U3_D19, U3_D20, U3_D21, U3_D22, U3_D23, U3_D24, U3_D25, U3_D26, U3_D27 | ISL78171ARZ-T7A |  |  |  | LT-UDC-20_N | Renesas | ISL78171ARZ-T7A
28 | U4_D0, U4_D1, U4_D2, U4_D3, U4_D4, U4_D5, U4_D6, U4_D7, U4_D8, U4_D9, U4_D10, U4_D11, U4_D12, U4_D13, U4_D14, U4_D15, U4_D16, U4_D17, U4_D18, U4_D19, U4_D20, U4_D21, U4_D22, U4_D23, U4_D24, U4_D25, U4_D26, U4_D27 | LTC4316IDD#TRPBF |  |  |  | DFN10(3x3)_N | Analog Devices / Linear Technology | LTC4316IDD#TRPBF
29 | C15_D0, C15_D1, C15_D2, C15_D3, C15_D4, C15_D5, C15_D6, C15_D7, C15_D8, C15_D9, C15_D10, C15_D11, C15_D12, C15_D13, C15_D14, C15_D15, C15_D16, C15_D17, C15_D18, C15_D19, C15_D20, C15_D21, C15_D22, C15_D23, C15_D24, C15_D25, C15_D26, C15_D27, C26 | 1uF | 1uF |  |  | CAPC1608X90X35LL15T15 | Kemet | C0603C105K4RACTU
31 | C1_TC1, C1_TC2, C4, C14_D0, C14_D1, C14_D2, C14_D3, C14_D4, C14_D5, C14_D6, C14_D7, C14_D8, C14_D9, C14_D10, C14_D11, C14_D12, C14_D13, C14_D14, C14_D15, C14_D16, C14_D17, C14_D18, C14_D19, C14_D20, C14_D21, C14_D22, C14_D23, C14_D24, C14_D25, C14_D26, C14_D27 | 100nF | 100nF |  |  | CAPC1050X55X23LL05T13 | Samsung Electro-Mechanics | CL05B104KO5NNNC
32 | C13_D0, C13_D1, C13_D2, C13_D3, C13_D4, C13_D5, C13_D6, C13_D7, C13_D8, C13_D9, C13_D10, C13_D11, C13_D12, C13_D13, C13_D14, C13_D15, C13_D16, C13_D17, C13_D18, C13_D19, C13_D20, C13_D21, C13_D22, C13_D23, C13_D24, C13_D25, C13_D26, C13_D27, C24, C25, C29, C30 | 100nF/50V | 100nF | 5% |  | FP-CL10-0_1-MFG | Samsung Electro-Mechanics America, Inc | CL10B104JB8NNNC
63 | R48_TC1, R48_TC2, R49_TC1, R49_TC2, R55_D0, R55_D1, R55_D2, R55_D3, R55_D4, R55_D5, R55_D6, R55_D7, R55_D8, R55_D9, R55_D10, R55_D11, R55_D12, R55_D13, R55_D14, R55_D15, R55_D16, R55_D17, R55_D18, R55_D19, R55_D20, R55_D21, R55_D22, R55_D23, R55_D24, R55_D25, R55_D26, R55_D27, R58_D0, R58_D1, R58_D2, R58_D3, R58_D4, R58_D5, R58_D6, R58_D7, R58_D8, R58_D9, R58_D10, R58_D11, R58_D12, R58_D13, R58_D14, R58_D15, R58_D16, R58_D17, R58_D18, R58_D19, R58_D20, R58_D21, R58_D22, R58_D23, R58_D24, R58_D25, R58_D26, R58_D27, R94, R95, R96 | 10k | 10 KOhm | 1% |  | RESC1005X40X25LL05T05 | Panasonic | ERJ-2RKF1002X
64 | R44_TC1, R44_TC2, R45_TC1, R45_TC2, R46_TC1, R46_TC2, R47_TC1, R47_TC2, R56_D0, R56_D1, R56_D2, R56_D3, R56_D4, R56_D5, R56_D6, R56_D7, R56_D8, R56_D9, R56_D10, R56_D11, R56_D12, R56_D13, R56_D14, R56_D15, R56_D16, R56_D17, R56_D18, R56_D19, R56_D20, R56_D21, R56_D22, R56_D23, R56_D24, R56_D25, R56_D26, R56_D27, R57_D0, R57_D1, R57_D2, R57_D3, R57_D4, R57_D5, R57_D6, R57_D7, R57_D8, R57_D9, R57_D10, R57_D11, R57_D12, R57_D13, R57_D14, R57_D15, R57_D16, R57_D17, R57_D18, R57_D19, R57_D20, R57_D21, R57_D22, R57_D23, R57_D24, R57_D25, R57_D26, R57_D27 | 4k7 | 4.7 kOhm | 1% |  | RESC1005X40X25LL05T10 | Yageo / Phycomp | RC0402FR-074K7L
72 | LED78_g_10, LED78_g_11, LED78_g_12, LED78_g_13, LED78_g_14, LED78_g_15, LED79_g_10, LED79_g_11, LED79_g_12, LED79_g_13, LED79_g_14, LED79_g_15, LED80_g_10, LED80_g_11, LED80_g_12, LED80_g_13, LED80_g_14, LED80_g_15, LED81_g_10, LED81_g_11, LED81_g_12, LED81_g_13, LED81_g_14, LED81_g_15, LED82_g_10, LED82_g_11, LED82_g_12, LED82_g_13, LED82_g_14, LED82_g_15, LED83_g_10, LED83_g_11, LED83_g_12, LED83_g_13, LED83_g_14, LED83_g_15, LED84_g_10, LED84_g_11, LED84_g_12, LED84_g_13, LED84_g_14, LED84_g_15, LED85_g_10, LED85_g_11, LED85_g_12, LED85_g_13, LED85_g_14, LED85_g_15, LED86_g_10, LED86_g_11, LED86_g_12, LED86_g_13, LED86_g_14, LED86_g_15, LED87_g_10, LED87_g_11, LED87_g_12, LED87_g_13, LED87_g_14, LED87_g_15, LED88_g_10, LED88_g_11, LED88_g_12, LED88_g_13, LED88_g_14, LED88_g_15, LED89_g_10, LED89_g_11, LED89_g_12, LED89_g_13, LED89_g_14, LED89_g_15 | NE2G757GT |  |  |  | NE2G757GT | Nichia | NE2G757GT
84 | LED135_b_10, LED135_b_11, LED135_b_12, LED135_b_13, LED135_b_14, LED135_b_15, LED136_b_10, LED136_b_11, LED136_b_12, LED136_b_13, LED136_b_14, LED136_b_15, LED137_b_10, LED137_b_11, LED137_b_12, LED137_b_13, LED137_b_14, LED137_b_15, LED138_b_10, LED138_b_11, LED138_b_12, LED138_b_13, LED138_b_14, LED138_b_15, LED139_b_10, LED139_b_11, LED139_b_12, LED139_b_13, LED139_b_14, LED139_b_15, LED140_b_10, LED140_b_11, LED140_b_12, LED140_b_13, LED140_b_14, LED140_b_15, LED141_b_10, LED141_b_11, LED141_b_12, LED141_b_13, LED141_b_14, LED141_b_15, LED142_b_10, LED142_b_11, LED142_b_12, LED142_b_13, LED142_b_14, LED142_b_15, LED143_b_10, LED143_b_11, LED143_b_12, LED143_b_13, LED143_b_14, LED143_b_15, LED144_b_10, LED144_b_11, LED144_b_12, LED144_b_13, LED144_b_14, LED144_b_15, LED145_b_10, LED145_b_11, LED145_b_12, LED145_b_13, LED145_b_14, LED145_b_15, LED146_b_10, LED146_b_11, LED146_b_12, LED146_b_13, LED146_b_14, LED146_b_15, LED147_b_10, LED147_b_11, LED147_b_12, LED147_b_13, LED147_b_14, LED147_b_15, LED148_b_10, LED148_b_11, LED148_b_12, LED148_b_13, LED148_b_14, LED148_b_15 | NE2B757GT |  |  |  | NE2B757GT | Nichia | NE2B757GT
120 | LED1_r_10, LED1_r_11, LED1_r_12, LED1_r_13, LED1_r_14, LED1_r_15, LED2_r_10, LED2_r_11, LED2_r_12, LED2_r_13, LED2_r_14, LED2_r_15, LED3_r_10, LED3_r_11, LED3_r_12, LED3_r_13, LED3_r_14, LED3_r_15, LED4_r_10, LED4_r_11, LED4_r_12, LED4_r_13, LED4_r_14, LED4_r_15, LED5_r_10, LED5_r_11, LED5_r_12, LED5_r_13, LED5_r_14, LED5_r_15, LED6_r_10, LED6_r_11, LED6_r_12, LED6_r_13, LED6_r_14, LED6_r_15, LED7_r_10, LED7_r_11, LED7_r_12, LED7_r_13, LED7_r_14, LED7_r_15, LED8_r_10, LED8_r_11, LED8_r_12, LED8_r_13, LED8_r_14, LED8_r_15, LED9_r_10, LED9_r_11, LED9_r_12, LED9_r_13, LED9_r_14, LED9_r_15, LED10_r_10, LED10_r_11, LED10_r_12, LED10_r_13, LED10_r_14, LED10_r_15, LED11_r_10, LED11_r_11, LED11_r_12, LED11_r_13, LED11_r_14, LED11_r_15, LED12_r_10, LED12_r_11, LED12_r_12, LED12_r_13, LED12_r_14, LED12_r_15, LED13_r_10, LED13_r_11, LED13_r_12, LED13_r_13, LED13_r_14, LED13_r_15, LED14_r_10, LED14_r_11, LED14_r_12, LED14_r_13, LED14_r_14, LED14_r_15, LED42_r_10, LED42_r_11, LED42_r_12, LED42_r_13, LED42_r_14, LED42_r_15, LED130_r_10, LED130_r_11, LED130_r_12, LED130_r_13, LED130_r_14, LED130_r_15, LED131_r_10, LED131_r_11, LED131_r_12, LED131_r_13, LED131_r_14, LED131_r_15, LED132_r_10, LED132_r_11, LED132_r_12, LED132_r_13, LED132_r_14, LED132_r_15, LED133_r_10, LED133_r_11, LED133_r_12, LED133_r_13, LED133_r_14, LED133_r_15, LED134_r_10, LED134_r_11, LED134_r_12, LED134_r_13, LED134_r_14, LED134_r_15 | NE2R757GT-P6 |  |  |  | NE2R757GT-P6 | Nichia | NE2R757GT-P6
177 | C5_D0, C5_D1, C5_D2, C5_D3, C5_D4, C5_D5, C5_D6, C5_D7, C5_D8, C5_D9, C5_D10, C5_D11, C5_D12, C5_D13, C5_D14, C5_D15, C5_D16, C5_D17, C5_D18, C5_D19, C5_D20, C5_D21, C5_D22, C5_D23, C5_D24, C5_D25, C5_D26, C5_D27, C6_D0, C6_D1, C6_D2, C6_D3, C6_D4, C6_D5, C6_D6, C6_D7, C6_D8, C6_D9, C6_D10, C6_D11, C6_D12, C6_D13, C6_D14, C6_D15, C6_D16, C6_D17, C6_D18, C6_D19, C6_D20, C6_D21, C6_D22, C6_D23, C6_D24, C6_D25, C6_D26, C6_D27, C8_D0, C8_D1, C8_D2, C8_D3, C8_D4, C8_D5, C8_D6, C8_D7, C8_D8, C8_D9, C8_D10, C8_D11, C8_D12, C8_D13, C8_D14, C8_D15, C8_D16, C8_D17, C8_D18, C8_D19, C8_D20, C8_D21, C8_D22, C8_D23, C8_D24, C8_D25, C8_D26, C8_D27, C9_D0, C9_D1, C9_D2, C9_D3, C9_D4, C9_D5, C9_D6, C9_D7, C9_D8, C9_D9, C9_D10, C9_D11, C9_D12, C9_D13, C9_D14, C9_D15, C9_D16, C9_D17, C9_D18, C9_D19, C9_D20, C9_D21, C9_D22, C9_D23, C9_D24, C9_D25, C9_D26, C9_D27, C10_D0, C10_D1, C10_D2, C10_D3, C10_D4, C10_D5, C10_D6, C10_D7, C10_D8, C10_D9, C10_D10, C10_D11, C10_D12, C10_D13, C10_D14, C10_D15, C10_D16, C10_D17, C10_D18, C10_D19, C10_D20, C10_D21, C10_D22, C10_D23, C10_D24, C10_D25, C10_D26, C10_D27, C11_D0, C11_D1, C11_D2, C11_D3, C11_D4, C11_D5, C11_D6, C11_D7, C11_D8, C11_D9, C11_D10, C11_D11, C11_D12, C11_D13, C11_D14, C11_D15, C11_D16, C11_D17, C11_D18, C11_D19, C11_D20, C11_D21, C11_D22, C11_D23, C11_D24, C11_D25, C11_D26, C11_D27, C18, C19, C20, C21, C22, C23, C27, C31, C34 | 10uF/50V | 10uF | 10% |  | FP-CL31B106KBHNNNE-MFG | Samsung | CL31B106KBHNNNE
312 | LED104_IR850_10, LED104_IR850_11, LED104_IR850_12, LED104_IR850_13, LED104_IR850_14, LED104_IR850_15, LED104_IR850_20, LED104_IR850_21, LED104_IR850_22, LED104_IR850_23, LED104_IR850_24, LED104_IR850_25, LED105_IR850_10, LED105_IR850_11, LED105_IR850_12, LED105_IR850_13, LED105_IR850_14, LED105_IR850_15, LED105_IR850_20, LED105_IR850_21, LED105_IR850_22, LED105_IR850_23, LED105_IR850_24, LED105_IR850_25, LED106_IR850_10, LED106_IR850_11, LED106_IR850_12, LED106_IR850_13, LED106_IR850_14, LED106_IR850_15, LED106_IR850_20, LED106_IR850_21, LED106_IR850_22, LED106_IR850_23, LED106_IR850_24, LED106_IR850_25, LED107_IR850_10, LED107_IR850_11, LED107_IR850_12, LED107_IR850_13, LED107_IR850_14, LED107_IR850_15, LED107_IR850_20, LED107_IR850_21, LED107_IR850_22, LED107_IR850_23, LED107_IR850_24, LED107_IR850_25, LED108_IR850_10, LED108_IR850_11, LED108_IR850_12, LED108_IR850_13, LED108_IR850_14, LED108_IR850_15, LED108_IR850_20, LED108_IR850_21, LED108_IR850_22, LED108_IR850_23, LED108_IR850_24, LED108_IR850_25, LED109_IR850_10, LED109_IR850_11, LED109_IR850_12, LED109_IR850_13, LED109_IR850_14, LED109_IR850_15, LED109_IR850_20, LED109_IR850_21, LED109_IR850_22, LED109_IR850_23, LED109_IR850_24, LED109_IR850_25, LED110_IR850_10, LED110_IR850_11, LED110_IR850_12, LED110_IR850_13, LED110_IR850_14, LED110_IR850_15, LED110_IR850_20, LED110_IR850_21, LED110_IR850_22, LED110_IR850_23, LED110_IR850_24, LED110_IR850_25, LED111_IR850_10, LED111_IR850_11, LED111_IR850_12, LED111_IR850_13, LED111_IR850_14, LED111_IR850_15, LED111_IR850_20, LED111_IR850_21, LED111_IR850_22, LED111_IR850_23, LED111_IR850_24, LED111_IR850_25, LED112_IR850_10, LED112_IR850_11, LED112_IR850_12, LED112_IR850_13, LED112_IR850_14, LED112_IR850_15, LED112_IR850_20, LED112_IR850_21, LED112_IR850_22, LED112_IR850_23, LED112_IR850_24, LED112_IR850_25, LED113_IR850_10, LED113_IR850_11, LED113_IR850_12, LED113_IR850_13, LED113_IR850_14, LED113_IR850_15, LED113_IR850_20, LED113_IR850_21, LED113_IR850_22, LED113_IR850_23, LED113_IR850_24, LED113_IR850_25, LED114_IR850_10, LED114_IR850_11, LED114_IR850_12, LED114_IR850_13, LED114_IR850_14, LED114_IR850_15, LED114_IR850_20, LED114_IR850_21, LED114_IR850_22, LED114_IR850_23, LED114_IR850_24, LED114_IR850_25, LED115_IR850_10, LED115_IR850_11, LED115_IR850_12, LED115_IR850_13, LED115_IR850_14, LED115_IR850_15, LED115_IR850_20, LED115_IR850_21, LED115_IR850_22, LED115_IR850_23, LED115_IR850_24, LED115_IR850_25, LED116_IR850_10, LED116_IR850_11, LED116_IR850_12, LED116_IR850_13, LED116_IR850_14, LED116_IR850_15, LED116_IR850_20, LED116_IR850_21, LED116_IR850_22, LED116_IR850_23, LED116_IR850_24, LED116_IR850_25, LED117_IR850_10, LED117_IR850_11, LED117_IR850_12, LED117_IR850_13, LED117_IR850_14, LED117_IR850_15, LED117_IR850_20, LED117_IR850_21, LED117_IR850_22, LED117_IR850_23, LED117_IR850_24, LED117_IR850_25, LED118_IR850_10, LED118_IR850_11, LED118_IR850_12, LED118_IR850_13, LED118_IR850_14, LED118_IR850_15, LED118_IR850_20, LED118_IR850_21, LED118_IR850_22, LED118_IR850_23, LED118_IR850_24, LED118_IR850_25, LED119_IR850_10, LED119_IR850_11, LED119_IR850_12, LED119_IR850_13, LED119_IR850_14, LED119_IR850_15, LED119_IR850_20, LED119_IR850_21, LED119_IR850_22, LED119_IR850_23, LED119_IR850_24, LED119_IR850_25, LED120_IR850_10, LED120_IR850_11, LED120_IR850_12, LED120_IR850_13, LED120_IR850_14, LED120_IR850_15, LED120_IR850_20, LED120_IR850_21, LED120_IR850_22, LED120_IR850_23, LED120_IR850_24, LED120_IR850_25, LED121_IR850_10, LED121_IR850_11, LED121_IR850_12, LED121_IR850_13, LED121_IR850_14, LED121_IR850_15, LED121_IR850_20, LED121_IR850_21, LED121_IR850_22, LED121_IR850_23, LED121_IR850_24, LED121_IR850_25, LED122_IR850_10, LED122_IR850_11, LED122_IR850_12, LED122_IR850_13, LED122_IR850_14, LED122_IR850_15, LED122_IR850_20, LED122_IR850_21, LED122_IR850_22, LED122_IR850_23, LED122_IR850_24, LED122_IR850_25, LED123_IR850_10, LED123_IR850_11, LED123_IR850_12, LED123_IR850_13, LED123_IR850_14, LED123_IR850_15, LED123_IR850_20, LED123_IR850_21, LED123_IR850_22, LED123_IR850_23, LED123_IR850_24, LED123_IR850_25, LED124_IR850_10, LED124_IR850_11, LED124_IR850_12, LED124_IR850_13, LED124_IR850_14, LED124_IR850_15, LED124_IR850_20, LED124_IR850_21, LED124_IR850_22, LED124_IR850_23, LED124_IR850_24, LED124_IR850_25, LED125_IR850_10, LED125_IR850_11, LED125_IR850_12, LED125_IR850_13, LED125_IR850_14, LED125_IR850_15, LED125_IR850_20, LED125_IR850_21, LED125_IR850_22, LED125_IR850_23, LED125_IR850_24, LED125_IR850_25, LED126_IR850_10, LED126_IR850_11, LED126_IR850_12, LED126_IR850_13, LED126_IR850_14, LED126_IR850_15, LED126_IR850_20, LED126_IR850_21, LED126_IR850_22, LED126_IR850_23, LED126_IR850_24, LED126_IR850_25, LED127_IR850_10, LED127_IR850_11, LED127_IR850_12, LED127_IR850_13, LED127_IR850_14, LED127_IR850_15, LED127_IR850_20, LED127_IR850_21, LED127_IR850_22, LED127_IR850_23, LED127_IR850_24, LED127_IR850_25, LED128_IR850_10, LED128_IR850_11, LED128_IR850_12, LED128_IR850_13, LED128_IR850_14, LED128_IR850_15, LED128_IR850_20, LED128_IR850_21, LED128_IR850_22, LED128_IR850_23, LED128_IR850_24, LED128_IR850_25, LED129_IR850_10, LED129_IR850_11, LED129_IR850_12, LED129_IR850_13, LED129_IR850_14, LED129_IR850_15, LED129_IR850_20, LED129_IR850_21, LED129_IR850_22, LED129_IR850_23, LED129_IR850_24, LED129_IR850_25 | AREM-80C0-LM000 |  |  |  | AREM-80C0-LM000 | Broadcom | AREM-80C0-LM000
420 | LED90_W3_10, LED90_W3_11, LED90_W3_12, LED90_W3_13, LED90_W3_14, LED90_W3_15, LED90_W3_20, LED90_W3_21, LED90_W3_22, LED90_W3_23, LED90_W3_24, LED90_W3_25, LED90_W3_30, LED90_W3_31, LED90_W3_32, LED90_W3_33, LED90_W3_34, LED90_W3_35, LED90_W3_40, LED90_W3_41, LED90_W3_42, LED90_W3_43, LED90_W3_44, LED90_W3_45, LED90_W3_50, LED90_W3_51, LED90_W3_52, LED90_W3_53, LED90_W3_54, LED90_W3_55, LED91_W3_10, LED91_W3_11, LED91_W3_12, LED91_W3_13, LED91_W3_14, LED91_W3_15, LED91_W3_20, LED91_W3_21, LED91_W3_22, LED91_W3_23, LED91_W3_24, LED91_W3_25, LED91_W3_30, LED91_W3_31, LED91_W3_32, LED91_W3_33, LED91_W3_34, LED91_W3_35, LED91_W3_40, LED91_W3_41, LED91_W3_42, LED91_W3_43, LED91_W3_44, LED91_W3_45, LED91_W3_50, LED91_W3_51, LED91_W3_52, LED91_W3_53, LED91_W3_54, LED91_W3_55, LED92_W3_10, LED92_W3_11, LED92_W3_12, LED92_W3_13, LED92_W3_14, LED92_W3_15, LED92_W3_20, LED92_W3_21, LED92_W3_22, LED92_W3_23, LED92_W3_24, LED92_W3_25, LED92_W3_30, LED92_W3_31, LED92_W3_32, LED92_W3_33, LED92_W3_34, LED92_W3_35, LED92_W3_40, LED92_W3_41, LED92_W3_42, LED92_W3_43, LED92_W3_44, LED92_W3_45, LED92_W3_50, LED92_W3_51, LED92_W3_52, LED92_W3_53, LED92_W3_54, LED92_W3_55, LED93_W3_10, LED93_W3_11, LED93_W3_12, LED93_W3_13, LED93_W3_14, LED93_W3_15, LED93_W3_20, LED93_W3_21, LED93_W3_22, LED93_W3_23, LED93_W3_24, LED93_W3_25, LED93_W3_30, LED93_W3_31, LED93_W3_32, LED93_W3_33, LED93_W3_34, LED93_W3_35, LED93_W3_40, LED93_W3_41, LED93_W3_42, LED93_W3_43, LED93_W3_44, LED93_W3_45, LED93_W3_50, LED93_W3_51, LED93_W3_52, LED93_W3_53, LED93_W3_54, LED93_W3_55, LED94_W3_10, LED94_W3_11, LED94_W3_12, LED94_W3_13, LED94_W3_14, LED94_W3_15, LED94_W3_20, LED94_W3_21, LED94_W3_22, LED94_W3_23, LED94_W3_24, LED94_W3_25, LED94_W3_30, LED94_W3_31, LED94_W3_32, LED94_W3_33, LED94_W3_34, LED94_W3_35, LED94_W3_40, LED94_W3_41, LED94_W3_42, LED94_W3_43, LED94_W3_44, LED94_W3_45, LED94_W3_50, LED94_W3_51, LED94_W3_52, LED94_W3_53, LED94_W3_54, LED94_W3_55, LED95_W3_10, LED95_W3_11, LED95_W3_12, LED95_W3_13, LED95_W3_14, LED95_W3_15, LED95_W3_20, LED95_W3_21, LED95_W3_22, LED95_W3_23, LED95_W3_24, LED95_W3_25, LED95_W3_30, LED95_W3_31, LED95_W3_32, LED95_W3_33, LED95_W3_34, LED95_W3_35, LED95_W3_40, LED95_W3_41, LED95_W3_42, LED95_W3_43, LED95_W3_44, LED95_W3_45, LED95_W3_50, LED95_W3_51, LED95_W3_52, LED95_W3_53, LED95_W3_54, LED95_W3_55, LED96_W3_10, LED96_W3_11, LED96_W3_12, LED96_W3_13, LED96_W3_14, LED96_W3_15, LED96_W3_20, LED96_W3_21, LED96_W3_22, LED96_W3_23, LED96_W3_24, LED96_W3_25, LED96_W3_30, LED96_W3_31, LED96_W3_32, LED96_W3_33, LED96_W3_34, LED96_W3_35, LED96_W3_40, LED96_W3_41, LED96_W3_42, LED96_W3_43, LED96_W3_44, LED96_W3_45, LED96_W3_50, LED96_W3_51, LED96_W3_52, LED96_W3_53, LED96_W3_54, LED96_W3_55, LED97_W3_10, LED97_W3_11, LED97_W3_12, LED97_W3_13, LED97_W3_14, LED97_W3_15, LED97_W3_20, LED97_W3_21, LED97_W3_22, LED97_W3_23, LED97_W3_24, LED97_W3_25, LED97_W3_30, LED97_W3_31, LED97_W3_32, LED97_W3_33, LED97_W3_34, LED97_W3_35, LED97_W3_40, LED97_W3_41, LED97_W3_42, LED97_W3_43, LED97_W3_44, LED97_W3_45, LED97_W3_50, LED97_W3_51, LED97_W3_52, LED97_W3_53, LED97_W3_54, LED97_W3_55, LED98_W3_10, LED98_W3_11, LED98_W3_12, LED98_W3_13, LED98_W3_14, LED98_W3_15, LED98_W3_20, LED98_W3_21, LED98_W3_22, LED98_W3_23, LED98_W3_24, LED98_W3_25, LED98_W3_30, LED98_W3_31, LED98_W3_32, LED98_W3_33, LED98_W3_34, LED98_W3_35, LED98_W3_40, LED98_W3_41, LED98_W3_42, LED98_W3_43, LED98_W3_44, LED98_W3_45, LED98_W3_50, LED98_W3_51, LED98_W3_52, LED98_W3_53, LED98_W3_54, LED98_W3_55, LED99_W3_10, LED99_W3_11, LED99_W3_12, LED99_W3_13, LED99_W3_14, LED99_W3_15, LED99_W3_20, LED99_W3_21, LED99_W3_22, LED99_W3_23, LED99_W3_24, LED99_W3_25, LED99_W3_30, LED99_W3_31, LED99_W3_32, LED99_W3_33, LED99_W3_34, LED99_W3_35, LED99_W3_40, LED99_W3_41, LED99_W3_42, LED99_W3_43, LED99_W3_44, LED99_W3_45, LED99_W3_50, LED99_W3_51, LED99_W3_52, LED99_W3_53, LED99_W3_54, LED99_W3_55, LED100_W3_10, LED100_W3_11, LED100_W3_12, LED100_W3_13, LED100_W3_14, LED100_W3_15, LED100_W3_20, LED100_W3_21, LED100_W3_22, LED100_W3_23, LED100_W3_24, LED100_W3_25, LED100_W3_30, LED100_W3_31, LED100_W3_32, LED100_W3_33, LED100_W3_34, LED100_W3_35, LED100_W3_40, LED100_W3_41, LED100_W3_42, LED100_W3_43, LED100_W3_44, LED100_W3_45, LED100_W3_50, LED100_W3_51, LED100_W3_52, LED100_W3_53, LED100_W3_54, LED100_W3_55, LED101_W3_10, LED101_W3_11, LED101_W3_12, LED101_W3_13, LED101_W3_14, LED101_W3_15, LED101_W3_20, LED101_W3_21, LED101_W3_22, LED101_W3_23, LED101_W3_24, LED101_W3_25, LED101_W3_30, LED101_W3_31, LED101_W3_32, LED101_W3_33, LED101_W3_34, LED101_W3_35, LED101_W3_40, LED101_W3_41, LED101_W3_42, LED101_W3_43, LED101_W3_44, LED101_W3_45, LED101_W3_50, LED101_W3_51, LED101_W3_52, LED101_W3_53, LED101_W3_54, LED101_W3_55, LED102_W3_10, LED102_W3_11, LED102_W3_12, LED102_W3_13, LED102_W3_14, LED102_W3_15, LED102_W3_20, LED102_W3_21, LED102_W3_22, LED102_W3_23, LED102_W3_24, LED102_W3_25, LED102_W3_30, LED102_W3_31, LED102_W3_32, LED102_W3_33, LED102_W3_34, LED102_W3_35, LED102_W3_40, LED102_W3_41, LED102_W3_42, LED102_W3_43, LED102_W3_44, LED102_W3_45, LED102_W3_50, LED102_W3_51, LED102_W3_52, LED102_W3_53, LED102_W3_54, LED102_W3_55, LED103_W3_10, LED103_W3_11, LED103_W3_12, LED103_W3_13, LED103_W3_14, LED103_W3_15, LED103_W3_20, LED103_W3_21, LED103_W3_22, LED103_W3_23, LED103_W3_24, LED103_W3_25, LED103_W3_30, LED103_W3_31, LED103_W3_32, LED103_W3_33, LED103_W3_34, LED103_W3_35, LED103_W3_40, LED103_W3_41, LED103_W3_42, LED103_W3_43, LED103_W3_44, LED103_W3_45, LED103_W3_50, LED103_W3_51, LED103_W3_52, LED103_W3_53, LED103_W3_54, LED103_W3_55 | NF2L757GT-F1 |  |  |  | NF2W757GT-F1 | Nichia | NF2L757GT-F1 Optisolis
528 | LED43_IR740_10, LED43_IR740_11, LED43_IR740_12, LED43_IR740_13, LED43_IR740_14, LED43_IR740_15, LED43_IR740_20, LED43_IR740_21, LED43_IR740_22, LED43_IR740_23, LED43_IR740_24, LED43_IR740_25, LED43_IR740_30, LED43_IR740_31, LED43_IR740_32, LED43_IR740_33, LED43_IR740_34, LED43_IR740_35, LED43_IR740_40, LED43_IR740_41, LED43_IR740_42, LED43_IR740_43, LED43_IR740_44, LED43_IR740_45, LED44_IR740_10, LED44_IR740_11, LED44_IR740_12, LED44_IR740_13, LED44_IR740_14, LED44_IR740_15, LED44_IR740_20, LED44_IR740_21, LED44_IR740_22, LED44_IR740_23, LED44_IR740_24, LED44_IR740_25, LED44_IR740_30, LED44_IR740_31, LED44_IR740_32, LED44_IR740_33, LED44_IR740_34, LED44_IR740_35, LED44_IR740_40, LED44_IR740_41, LED44_IR740_42, LED44_IR740_43, LED44_IR740_44, LED44_IR740_45, LED45_IR740_10, LED45_IR740_11, LED45_IR740_12, LED45_IR740_13, LED45_IR740_14, LED45_IR740_15, LED45_IR740_20, LED45_IR740_21, LED45_IR740_22, LED45_IR740_23, LED45_IR740_24, LED45_IR740_25, LED45_IR740_30, LED45_IR740_31, LED45_IR740_32, LED45_IR740_33, LED45_IR740_34, LED45_IR740_35, LED45_IR740_40, LED45_IR740_41, LED45_IR740_42, LED45_IR740_43, LED45_IR740_44, LED45_IR740_45, LED46_IR740_10, LED46_IR740_11, LED46_IR740_12, LED46_IR740_13, LED46_IR740_14, LED46_IR740_15, LED46_IR740_20, LED46_IR740_21, LED46_IR740_22, LED46_IR740_23, LED46_IR740_24, LED46_IR740_25, LED46_IR740_30, LED46_IR740_31, LED46_IR740_32, LED46_IR740_33, LED46_IR740_34, LED46_IR740_35, LED46_IR740_40, LED46_IR740_41, LED46_IR740_42, LED46_IR740_43, LED46_IR740_44, LED46_IR740_45, LED47_IR740_10, LED47_IR740_11, LED47_IR740_12, LED47_IR740_13, LED47_IR740_14, LED47_IR740_15, LED47_IR740_20, LED47_IR740_21, LED47_IR740_22, LED47_IR740_23, LED47_IR740_24, LED47_IR740_25, LED47_IR740_30, LED47_IR740_31, LED47_IR740_32, LED47_IR740_33, LED47_IR740_34, LED47_IR740_35, LED47_IR740_40, LED47_IR740_41, LED47_IR740_42, LED47_IR740_43, LED47_IR740_44, LED47_IR740_45, LED48_IR740_10, LED48_IR740_11, LED48_IR740_12, LED48_IR740_13, LED48_IR740_14, LED48_IR740_15, LED48_IR740_20, LED48_IR740_21, LED48_IR740_22, LED48_IR740_23, LED48_IR740_24, LED48_IR740_25, LED48_IR740_30, LED48_IR740_31, LED48_IR740_32, LED48_IR740_33, LED48_IR740_34, LED48_IR740_35, LED48_IR740_40, LED48_IR740_41, LED48_IR740_42, LED48_IR740_43, LED48_IR740_44, LED48_IR740_45, LED49_IR740_10, LED49_IR740_11, LED49_IR740_12, LED49_IR740_13, LED49_IR740_14, LED49_IR740_15, LED49_IR740_20, LED49_IR740_21, LED49_IR740_22, LED49_IR740_23, LED49_IR740_24, LED49_IR740_25, LED49_IR740_30, LED49_IR740_31, LED49_IR740_32, LED49_IR740_33, LED49_IR740_34, LED49_IR740_35, LED49_IR740_40, LED49_IR740_41, LED49_IR740_42, LED49_IR740_43, LED49_IR740_44, LED49_IR740_45, LED50_IR740_10, LED50_IR740_11, LED50_IR740_12, LED50_IR740_13, LED50_IR740_14, LED50_IR740_15, LED50_IR740_20, LED50_IR740_21, LED50_IR740_22, LED50_IR740_23, LED50_IR740_24, LED50_IR740_25, LED50_IR740_30, LED50_IR740_31, LED50_IR740_32, LED50_IR740_33, LED50_IR740_34, LED50_IR740_35, LED50_IR740_40, LED50_IR740_41, LED50_IR740_42, LED50_IR740_43, LED50_IR740_44, LED50_IR740_45, LED51_IR740_10, LED51_IR740_11, LED51_IR740_12, LED51_IR740_13, LED51_IR740_14, LED51_IR740_15, LED51_IR740_20, LED51_IR740_21, LED51_IR740_22, LED51_IR740_23, LED51_IR740_24, LED51_IR740_25, LED51_IR740_30, LED51_IR740_31, LED51_IR740_32, LED51_IR740_33, LED51_IR740_34, LED51_IR740_35, LED51_IR740_40, LED51_IR740_41, LED51_IR740_42, LED51_IR740_43, LED51_IR740_44, LED51_IR740_45, LED52_IR740_10, LED52_IR740_11, LED52_IR740_12, LED52_IR740_13, LED52_IR740_14, LED52_IR740_15, LED52_IR740_20, LED52_IR740_21, LED52_IR740_22, LED52_IR740_23, LED52_IR740_24, LED52_IR740_25, LED52_IR740_30, LED52_IR740_31, LED52_IR740_32, LED52_IR740_33, LED52_IR740_34, LED52_IR740_35, LED52_IR740_40, LED52_IR740_41, LED52_IR740_42, LED52_IR740_43, LED52_IR740_44, LED52_IR740_45, LED53_IR740_10, LED53_IR740_11, LED53_IR740_12, LED53_IR740_13, LED53_IR740_14, LED53_IR740_15, LED53_IR740_20, LED53_IR740_21, LED53_IR740_22, LED53_IR740_23, LED53_IR740_24, LED53_IR740_25, LED53_IR740_30, LED53_IR740_31, LED53_IR740_32, LED53_IR740_33, LED53_IR740_34, LED53_IR740_35, LED53_IR740_40, LED53_IR740_41, LED53_IR740_42, LED53_IR740_43, LED53_IR740_44, LED53_IR740_45, LED54_IR740_10, LED54_IR740_11, LED54_IR740_12, LED54_IR740_13, LED54_IR740_14, LED54_IR740_15, LED54_IR740_20, LED54_IR740_21, LED54_IR740_22, LED54_IR740_23, LED54_IR740_24, LED54_IR740_25, LED54_IR740_30, LED54_IR740_31, LED54_IR740_32, LED54_IR740_33, LED54_IR740_34, LED54_IR740_35, LED54_IR740_40, LED54_IR740_41, LED54_IR740_42, LED54_IR740_43, LED54_IR740_44, LED54_IR740_45, LED55_IR740_10, LED55_IR740_11, LED55_IR740_12, LED55_IR740_13, LED55_IR740_14, LED55_IR740_15, LED55_IR740_20, LED55_IR740_21, LED55_IR740_22, LED55_IR740_23, LED55_IR740_24, LED55_IR740_25, LED55_IR740_30, LED55_IR740_31, LED55_IR740_32, LED55_IR740_33, LED55_IR740_34, LED55_IR740_35, LED55_IR740_40, LED55_IR740_41, LED55_IR740_42, LED55_IR740_43, LED55_IR740_44, LED55_IR740_45, LED56_IR740_10, LED56_IR740_11, LED56_IR740_12, LED56_IR740_13, LED56_IR740_14, LED56_IR740_15, LED56_IR740_20, LED56_IR740_21, LED56_IR740_22, LED56_IR740_23, LED56_IR740_24, LED56_IR740_25, LED56_IR740_30, LED56_IR740_31, LED56_IR740_32, LED56_IR740_33, LED56_IR740_34, LED56_IR740_35, LED56_IR740_40, LED56_IR740_41, LED56_IR740_42, LED56_IR740_43, LED56_IR740_44, LED56_IR740_45, LED57_IR740_10, LED57_IR740_11, LED57_IR740_12, LED57_IR740_13, LED57_IR740_14, LED57_IR740_15, LED57_IR740_20, LED57_IR740_21, LED57_IR740_22, LED57_IR740_23, LED57_IR740_24, LED57_IR740_25, LED57_IR740_30, LED57_IR740_31, LED57_IR740_32, LED57_IR740_33, LED57_IR740_34, LED57_IR740_35, LED57_IR740_40, LED57_IR740_41, LED57_IR740_42, LED57_IR740_43, LED57_IR740_44, LED57_IR740_45, LED58_IR740_10, LED58_IR740_11, LED58_IR740_12, LED58_IR740_13, LED58_IR740_14, LED58_IR740_15, LED58_IR740_20, LED58_IR740_21, LED58_IR740_22, LED58_IR740_23, LED58_IR740_24, LED58_IR740_25, LED58_IR740_30, LED58_IR740_31, LED58_IR740_32, LED58_IR740_33, LED58_IR740_34, LED58_IR740_35, LED58_IR740_40, LED58_IR740_41, LED58_IR740_42, LED58_IR740_43, LED58_IR740_44, LED58_IR740_45, LED59_IR740_10, LED59_IR740_11, LED59_IR740_12, LED59_IR740_13, LED59_IR740_14, LED59_IR740_15, LED59_IR740_20, LED59_IR740_21, LED59_IR740_22, LED59_IR740_23, LED59_IR740_24, LED59_IR740_25, LED59_IR740_30, LED59_IR740_31, LED59_IR740_32, LED59_IR740_33, LED59_IR740_34, LED59_IR740_35, LED59_IR740_40, LED59_IR740_41, LED59_IR740_42, LED59_IR740_43, LED59_IR740_44, LED59_IR740_45, LED60_IR740_10, LED60_IR740_11, LED60_IR740_12, LED60_IR740_13, LED60_IR740_14, LED60_IR740_15, LED60_IR740_20, LED60_IR740_21, LED60_IR740_22, LED60_IR740_23, LED60_IR740_24, LED60_IR740_25, LED60_IR740_30, LED60_IR740_31, LED60_IR740_32, LED60_IR740_33, LED60_IR740_34, LED60_IR740_35, LED60_IR740_40, LED60_IR740_41, LED60_IR740_42, LED60_IR740_43, LED60_IR740_44, LED60_IR740_45, LED61_IR740_10, LED61_IR740_11, LED61_IR740_12, LED61_IR740_13, LED61_IR740_14, LED61_IR740_15, LED61_IR740_20, LED61_IR740_21, LED61_IR740_22, LED61_IR740_23, LED61_IR740_24, LED61_IR740_25, LED61_IR740_30, LED61_IR740_31, LED61_IR740_32, LED61_IR740_33, LED61_IR740_34, LED61_IR740_35, LED61_IR740_40, LED61_IR740_41, LED61_IR740_42, LED61_IR740_43, LED61_IR740_44, LED61_IR740_45, LED62_IR740_10, LED62_IR740_11, LED62_IR740_12, LED62_IR740_13, LED62_IR740_14, LED62_IR740_15, LED62_IR740_20, LED62_IR740_21, LED62_IR740_22, LED62_IR740_23, LED62_IR740_24, LED62_IR740_25, LED62_IR740_30, LED62_IR740_31, LED62_IR740_32, LED62_IR740_33, LED62_IR740_34, LED62_IR740_35, LED62_IR740_40, LED62_IR740_41, LED62_IR740_42, LED62_IR740_43, LED62_IR740_44, LED62_IR740_45, LED63_IR740_10, LED63_IR740_11, LED63_IR740_12, LED63_IR740_13, LED63_IR740_14, LED63_IR740_15, LED63_IR740_20, LED63_IR740_21, LED63_IR740_22, LED63_IR740_23, LED63_IR740_24, LED63_IR740_25, LED63_IR740_30, LED63_IR740_31, LED63_IR740_32, LED63_IR740_33, LED63_IR740_34, LED63_IR740_35, LED63_IR740_40, LED63_IR740_41, LED63_IR740_42, LED63_IR740_43, LED63_IR740_44, LED63_IR740_45, LED64_IR740_10, LED64_IR740_11, LED64_IR740_12, LED64_IR740_13, LED64_IR740_14, LED64_IR740_15, LED64_IR740_20, LED64_IR740_21, LED64_IR740_22, LED64_IR740_23, LED64_IR740_24, LED64_IR740_25, LED64_IR740_30, LED64_IR740_31, LED64_IR740_32, LED64_IR740_33, LED64_IR740_34, LED64_IR740_35, LED64_IR740_40, LED64_IR740_41, LED64_IR740_42, LED64_IR740_43, LED64_IR740_44, LED64_IR740_45 | QBHP686-IR4D |  |  |  | QBHP686-IR4D | QT-Brightek | QBHP686-IR4D
648 | LED15_IR940_10, LED15_IR940_11, LED15_IR940_12, LED15_IR940_13, LED15_IR940_14, LED15_IR940_15, LED15_IR940_20, LED15_IR940_21, LED15_IR940_22, LED15_IR940_23, LED15_IR940_24, LED15_IR940_25, LED15_IR940_30, LED15_IR940_31, LED15_IR940_32, LED15_IR940_33, LED15_IR940_34, LED15_IR940_35, LED15_IR940_40, LED15_IR940_41, LED15_IR940_42, LED15_IR940_43, LED15_IR940_44, LED15_IR940_45, LED16_IR940_10, LED16_IR940_11, LED16_IR940_12, LED16_IR940_13, LED16_IR940_14, LED16_IR940_15, LED16_IR940_20, LED16_IR940_21, LED16_IR940_22, LED16_IR940_23, LED16_IR940_24, LED16_IR940_25, LED16_IR940_30, LED16_IR940_31, LED16_IR940_32, LED16_IR940_33, LED16_IR940_34, LED16_IR940_35, LED16_IR940_40, LED16_IR940_41, LED16_IR940_42, LED16_IR940_43, LED16_IR940_44, LED16_IR940_45, LED17_IR940_10, LED17_IR940_11, LED17_IR940_12, LED17_IR940_13, LED17_IR940_14, LED17_IR940_15, LED17_IR940_20, LED17_IR940_21, LED17_IR940_22, LED17_IR940_23, LED17_IR940_24, LED17_IR940_25, LED17_IR940_30, LED17_IR940_31, LED17_IR940_32, LED17_IR940_33, LED17_IR940_34, LED17_IR940_35, LED17_IR940_40, LED17_IR940_41, LED17_IR940_42, LED17_IR940_43, LED17_IR940_44, LED17_IR940_45, LED18_IR940_10, LED18_IR940_11, LED18_IR940_12, LED18_IR940_13, LED18_IR940_14, LED18_IR940_15, LED18_IR940_20, LED18_IR940_21, LED18_IR940_22, LED18_IR940_23, LED18_IR940_24, LED18_IR940_25, LED18_IR940_30, LED18_IR940_31, LED18_IR940_32, LED18_IR940_33, LED18_IR940_34, LED18_IR940_35, LED18_IR940_40, LED18_IR940_41, LED18_IR940_42, LED18_IR940_43, LED18_IR940_44, LED18_IR940_45, LED19_IR940_10, LED19_IR940_11, LED19_IR940_12, LED19_IR940_13, LED19_IR940_14, LED19_IR940_15, LED19_IR940_20, LED19_IR940_21, LED19_IR940_22, LED19_IR940_23, LED19_IR940_24, LED19_IR940_25, LED19_IR940_30, LED19_IR940_31, LED19_IR940_32, LED19_IR940_33, LED19_IR940_34, LED19_IR940_35, LED19_IR940_40, LED19_IR940_41, LED19_IR940_42, LED19_IR940_43, LED19_IR940_44, LED19_IR940_45, LED20_IR940_10, LED20_IR940_11, LED20_IR940_12, LED20_IR940_13, LED20_IR940_14, LED20_IR940_15, LED20_IR940_20, LED20_IR940_21, LED20_IR940_22, LED20_IR940_23, LED20_IR940_24, LED20_IR940_25, LED20_IR940_30, LED20_IR940_31, LED20_IR940_32, LED20_IR940_33, LED20_IR940_34, LED20_IR940_35, LED20_IR940_40, LED20_IR940_41, LED20_IR940_42, LED20_IR940_43, LED20_IR940_44, LED20_IR940_45, LED21_IR940_10, LED21_IR940_11, LED21_IR940_12, LED21_IR940_13, LED21_IR940_14, LED21_IR940_15, LED21_IR940_20, LED21_IR940_21, LED21_IR940_22, LED21_IR940_23, LED21_IR940_24, LED21_IR940_25, LED21_IR940_30, LED21_IR940_31, LED21_IR940_32, LED21_IR940_33, LED21_IR940_34, LED21_IR940_35, LED21_IR940_40, LED21_IR940_41, LED21_IR940_42, LED21_IR940_43, LED21_IR940_44, LED21_IR940_45, LED22_IR940_10, LED22_IR940_11, LED22_IR940_12, LED22_IR940_13, LED22_IR940_14, LED22_IR940_15, LED22_IR940_20, LED22_IR940_21, LED22_IR940_22, LED22_IR940_23, LED22_IR940_24, LED22_IR940_25, LED22_IR940_30, LED22_IR940_31, LED22_IR940_32, LED22_IR940_33, LED22_IR940_34, LED22_IR940_35, LED22_IR940_40, LED22_IR940_41, LED22_IR940_42, LED22_IR940_43, LED22_IR940_44, LED22_IR940_45, LED23_IR940_10, LED23_IR940_11, LED23_IR940_12, LED23_IR940_13, LED23_IR940_14, LED23_IR940_15, LED23_IR940_20, LED23_IR940_21, LED23_IR940_22, LED23_IR940_23, LED23_IR940_24, LED23_IR940_25, LED23_IR940_30, LED23_IR940_31, LED23_IR940_32, LED23_IR940_33, LED23_IR940_34, LED23_IR940_35, LED23_IR940_40, LED23_IR940_41, LED23_IR940_42, LED23_IR940_43, LED23_IR940_44, LED23_IR940_45, LED24_IR940_10, LED24_IR940_11, LED24_IR940_12, LED24_IR940_13, LED24_IR940_14, LED24_IR940_15, LED24_IR940_20, LED24_IR940_21, LED24_IR940_22, LED24_IR940_23, LED24_IR940_24, LED24_IR940_25, LED24_IR940_30, LED24_IR940_31, LED24_IR940_32, LED24_IR940_33, LED24_IR940_34, LED24_IR940_35, LED24_IR940_40, LED24_IR940_41, LED24_IR940_42, LED24_IR940_43, LED24_IR940_44, LED24_IR940_45, LED25_IR940_10, LED25_IR940_11, LED25_IR940_12, LED25_IR940_13, LED25_IR940_14, LED25_IR940_15, LED25_IR940_20, LED25_IR940_21, LED25_IR940_22, LED25_IR940_23, LED25_IR940_24, LED25_IR940_25, LED25_IR940_30, LED25_IR940_31, LED25_IR940_32, LED25_IR940_33, LED25_IR940_34, LED25_IR940_35, LED25_IR940_40, LED25_IR940_41, LED25_IR940_42, LED25_IR940_43, LED25_IR940_44, LED25_IR940_45, LED26_IR940_10, LED26_IR940_11, LED26_IR940_12, LED26_IR940_13, LED26_IR940_14, LED26_IR940_15, LED26_IR940_20, LED26_IR940_21, LED26_IR940_22, LED26_IR940_23, LED26_IR940_24, LED26_IR940_25, LED26_IR940_30, LED26_IR940_31, LED26_IR940_32, LED26_IR940_33, LED26_IR940_34, LED26_IR940_35, LED26_IR940_40, LED26_IR940_41, LED26_IR940_42, LED26_IR940_43, LED26_IR940_44, LED26_IR940_45, LED27_IR940_10, LED27_IR940_11, LED27_IR940_12, LED27_IR940_13, LED27_IR940_14, LED27_IR940_15, LED27_IR940_20, LED27_IR940_21, LED27_IR940_22, LED27_IR940_23, LED27_IR940_24, LED27_IR940_25, LED27_IR940_30, LED27_IR940_31, LED27_IR940_32, LED27_IR940_33, LED27_IR940_34, LED27_IR940_35, LED27_IR940_40, LED27_IR940_41, LED27_IR940_42, LED27_IR940_43, LED27_IR940_44, LED27_IR940_45, LED28_IR940_10, LED28_IR940_11, LED28_IR940_12, LED28_IR940_13, LED28_IR940_14, LED28_IR940_15, LED28_IR940_20, LED28_IR940_21, LED28_IR940_22, LED28_IR940_23, LED28_IR940_24, LED28_IR940_25, LED28_IR940_30, LED28_IR940_31, LED28_IR940_32, LED28_IR940_33, LED28_IR940_34, LED28_IR940_35, LED28_IR940_40, LED28_IR940_41, LED28_IR940_42, LED28_IR940_43, LED28_IR940_44, LED28_IR940_45, LED29_IR940_10, LED29_IR940_11, LED29_IR940_12, LED29_IR940_13, LED29_IR940_14, LED29_IR940_15, LED29_IR940_20, LED29_IR940_21, LED29_IR940_22, LED29_IR940_23, LED29_IR940_24, LED29_IR940_25, LED29_IR940_30, LED29_IR940_31, LED29_IR940_32, LED29_IR940_33, LED29_IR940_34, LED29_IR940_35, LED29_IR940_40, LED29_IR940_41, LED29_IR940_42, LED29_IR940_43, LED29_IR940_44, LED29_IR940_45, LED30_IR940_10, LED30_IR940_11, LED30_IR940_12, LED30_IR940_13, LED30_IR940_14, LED30_IR940_15, LED30_IR940_20, LED30_IR940_21, LED30_IR940_22, LED30_IR940_23, LED30_IR940_24, LED30_IR940_25, LED30_IR940_30, LED30_IR940_31, LED30_IR940_32, LED30_IR940_33, LED30_IR940_34, LED30_IR940_35, LED30_IR940_40, LED30_IR940_41, LED30_IR940_42, LED30_IR940_43, LED30_IR940_44, LED30_IR940_45, LED31_IR940_10, LED31_IR940_11, LED31_IR940_12, LED31_IR940_13, LED31_IR940_14, LED31_IR940_15, LED31_IR940_20, LED31_IR940_21, LED31_IR940_22, LED31_IR940_23, LED31_IR940_24, LED31_IR940_25, LED31_IR940_30, LED31_IR940_31, LED31_IR940_32, LED31_IR940_33, LED31_IR940_34, LED31_IR940_35, LED31_IR940_40, LED31_IR940_41, LED31_IR940_42, LED31_IR940_43, LED31_IR940_44, LED31_IR940_45, LED32_IR940_10, LED32_IR940_11, LED32_IR940_12, LED32_IR940_13, LED32_IR940_14, LED32_IR940_15, LED32_IR940_20, LED32_IR940_21, LED32_IR940_22, LED32_IR940_23, LED32_IR940_24, LED32_IR940_25, LED32_IR940_30, LED32_IR940_31, LED32_IR940_32, LED32_IR940_33, LED32_IR940_34, LED32_IR940_35, LED32_IR940_40, LED32_IR940_41, LED32_IR940_42, LED32_IR940_43, LED32_IR940_44, LED32_IR940_45, LED33_IR940_10, LED33_IR940_11, LED33_IR940_12, LED33_IR940_13, LED33_IR940_14, LED33_IR940_15, LED33_IR940_20, LED33_IR940_21, LED33_IR940_22, LED33_IR940_23, LED33_IR940_24, LED33_IR940_25, LED33_IR940_30, LED33_IR940_31, LED33_IR940_32, LED33_IR940_33, LED33_IR940_34, LED33_IR940_35, LED33_IR940_40, LED33_IR940_41, LED33_IR940_42, LED33_IR940_43, LED33_IR940_44, LED33_IR940_45, LED34_IR940_10, LED34_IR940_11, LED34_IR940_12, LED34_IR940_13, LED34_IR940_14, LED34_IR940_15, LED34_IR940_20, LED34_IR940_21, LED34_IR940_22, LED34_IR940_23, LED34_IR940_24, LED34_IR940_25, LED34_IR940_30, LED34_IR940_31, LED34_IR940_32, LED34_IR940_33, LED34_IR940_34, LED34_IR940_35, LED34_IR940_40, LED34_IR940_41, LED34_IR940_42, LED34_IR940_43, LED34_IR940_44, LED34_IR940_45, LED35_IR940_10, LED35_IR940_11, LED35_IR940_12, LED35_IR940_13, LED35_IR940_14, LED35_IR940_15, LED35_IR940_20, LED35_IR940_21, LED35_IR940_22, LED35_IR940_23, LED35_IR940_24, LED35_IR940_25, LED35_IR940_30, LED35_IR940_31, LED35_IR940_32, LED35_IR940_33, LED35_IR940_34, LED35_IR940_35, LED35_IR940_40, LED35_IR940_41, LED35_IR940_42, LED35_IR940_43, LED35_IR940_44, LED35_IR940_45, LED36_IR940_10, LED36_IR940_11, LED36_IR940_12, LED36_IR940_13, LED36_IR940_14, LED36_IR940_15, LED36_IR940_20, LED36_IR940_21, LED36_IR940_22, LED36_IR940_23, LED36_IR940_24, LED36_IR940_25, LED36_IR940_30, LED36_IR940_31, LED36_IR940_32, LED36_IR940_33, LED36_IR940_34, LED36_IR940_35, LED36_IR940_40, LED36_IR940_41, LED36_IR940_42, LED36_IR940_43, LED36_IR940_44, LED36_IR940_45, LED37_IR940_10, LED37_IR940_11, LED37_IR940_12, LED37_IR940_13, LED37_IR940_14, LED37_IR940_15, LED37_IR940_20, LED37_IR940_21, LED37_IR940_22, LED37_IR940_23, LED37_IR940_24, LED37_IR940_25, LED37_IR940_30, LED37_IR940_31, LED37_IR940_32, LED37_IR940_33, LED37_IR940_34, LED37_IR940_35, LED37_IR940_40, LED37_IR940_41, LED37_IR940_42, LED37_IR940_43, LED37_IR940_44, LED37_IR940_45, LED38_IR940_10, LED38_IR940_11, LED38_IR940_12, LED38_IR940_13, LED38_IR940_14, LED38_IR940_15, LED38_IR940_20, LED38_IR940_21, LED38_IR940_22, LED38_IR940_23, LED38_IR940_24, LED38_IR940_25, LED38_IR940_30, LED38_IR940_31, LED38_IR940_32, LED38_IR940_33, LED38_IR940_34, LED38_IR940_35, LED38_IR940_40, LED38_IR940_41, LED38_IR940_42, LED38_IR940_43, LED38_IR940_44, LED38_IR940_45, LED39_IR940_10, LED39_IR940_11, LED39_IR940_12, LED39_IR940_13, LED39_IR940_14, LED39_IR940_15, LED39_IR940_20, LED39_IR940_21, LED39_IR940_22, LED39_IR940_23, LED39_IR940_24, LED39_IR940_25, LED39_IR940_30, LED39_IR940_31, LED39_IR940_32, LED39_IR940_33, LED39_IR940_34, LED39_IR940_35, LED39_IR940_40, LED39_IR940_41, LED39_IR940_42, LED39_IR940_43, LED39_IR940_44, LED39_IR940_45, LED40_IR940_10, LED40_IR940_11, LED40_IR940_12, LED40_IR940_13, LED40_IR940_14, LED40_IR940_15, LED40_IR940_20, LED40_IR940_21, LED40_IR940_22, LED40_IR940_23, LED40_IR940_24, LED40_IR940_25, LED40_IR940_30, LED40_IR940_31, LED40_IR940_32, LED40_IR940_33, LED40_IR940_34, LED40_IR940_35, LED40_IR940_40, LED40_IR940_41, LED40_IR940_42, LED40_IR940_43, LED40_IR940_44, LED40_IR940_45, LED41_IR940_10, LED41_IR940_11, LED41_IR940_12, LED41_IR940_13, LED41_IR940_14, LED41_IR940_15, LED41_IR940_20, LED41_IR940_21, LED41_IR940_22, LED41_IR940_23, LED41_IR940_24, LED41_IR940_25, LED41_IR940_30, LED41_IR940_31, LED41_IR940_32, LED41_IR940_33, LED41_IR940_34, LED41_IR940_35, LED41_IR940_40, LED41_IR940_41, LED41_IR940_42, LED41_IR940_43, LED41_IR940_44, LED41_IR940_45 | AREM-90C0-KL000 |  |  |  | AREM-80C0-LM000 | Broadcom | AREM-90C0-KL000
780 | LED65_W5_10, LED65_W5_11, LED65_W5_12, LED65_W5_13, LED65_W5_14, LED65_W5_15, LED65_W5_20, LED65_W5_21, LED65_W5_22, LED65_W5_23, LED65_W5_24, LED65_W5_25, LED65_W5_30, LED65_W5_31, LED65_W5_32, LED65_W5_33, LED65_W5_34, LED65_W5_35, LED65_W5_40, LED65_W5_41, LED65_W5_42, LED65_W5_43, LED65_W5_44, LED65_W5_45, LED65_W5_50, LED65_W5_51, LED65_W5_52, LED65_W5_53, LED65_W5_54, LED65_W5_55, LED65_W5_60, LED65_W5_61, LED65_W5_62, LED65_W5_63, LED65_W5_64, LED65_W5_65, LED65_W5_70, LED65_W5_71, LED65_W5_72, LED65_W5_73, LED65_W5_74, LED65_W5_75, LED65_W5_80, LED65_W5_81, LED65_W5_82, LED65_W5_83, LED65_W5_84, LED65_W5_85, LED65_W5_90, LED65_W5_91, LED65_W5_92, LED65_W5_93, LED65_W5_94, LED65_W5_95, LED65_W5_A0, LED65_W5_A1, LED65_W5_A2, LED65_W5_A3, LED65_W5_A4, LED65_W5_A5, LED66_W5_10, LED66_W5_11, LED66_W5_12, LED66_W5_13, LED66_W5_14, LED66_W5_15, LED66_W5_20, LED66_W5_21, LED66_W5_22, LED66_W5_23, LED66_W5_24, LED66_W5_25, LED66_W5_30, LED66_W5_31, LED66_W5_32, LED66_W5_33, LED66_W5_34, LED66_W5_35, LED66_W5_40, LED66_W5_41, LED66_W5_42, LED66_W5_43, LED66_W5_44, LED66_W5_45, LED66_W5_50, LED66_W5_51, LED66_W5_52, LED66_W5_53, LED66_W5_54, LED66_W5_55, LED66_W5_60, LED66_W5_61, LED66_W5_62, LED66_W5_63, LED66_W5_64, LED66_W5_65, LED66_W5_70, LED66_W5_71, LED66_W5_72, LED66_W5_73, LED66_W5_74, LED66_W5_75, LED66_W5_80, LED66_W5_81, LED66_W5_82, LED66_W5_83, LED66_W5_84, LED66_W5_85, LED66_W5_90, LED66_W5_91, LED66_W5_92, LED66_W5_93, LED66_W5_94, LED66_W5_95, LED66_W5_A0, LED66_W5_A1, LED66_W5_A2, LED66_W5_A3, LED66_W5_A4, LED66_W5_A5, LED67_W5_10, LED67_W5_11, LED67_W5_12, LED67_W5_13, LED67_W5_14, LED67_W5_15, LED67_W5_20, LED67_W5_21, LED67_W5_22, LED67_W5_23, LED67_W5_24, LED67_W5_25, LED67_W5_30, LED67_W5_31, LED67_W5_32, LED67_W5_33, LED67_W5_34, LED67_W5_35, LED67_W5_40, LED67_W5_41, LED67_W5_42, LED67_W5_43, LED67_W5_44, LED67_W5_45, LED67_W5_50, LED67_W5_51, LED67_W5_52, LED67_W5_53, LED67_W5_54, LED67_W5_55, LED67_W5_60, LED67_W5_61, LED67_W5_62, LED67_W5_63, LED67_W5_64, LED67_W5_65, LED67_W5_70, LED67_W5_71, LED67_W5_72, LED67_W5_73, LED67_W5_74, LED67_W5_75, LED67_W5_80, LED67_W5_81, LED67_W5_82, LED67_W5_83, LED67_W5_84, LED67_W5_85, LED67_W5_90, LED67_W5_91, LED67_W5_92, LED67_W5_93, LED67_W5_94, LED67_W5_95, LED67_W5_A0, LED67_W5_A1, LED67_W5_A2, LED67_W5_A3, LED67_W5_A4, LED67_W5_A5, LED68_W5_10, LED68_W5_11, LED68_W5_12, LED68_W5_13, LED68_W5_14, LED68_W5_15, LED68_W5_20, LED68_W5_21, LED68_W5_22, LED68_W5_23, LED68_W5_24, LED68_W5_25, LED68_W5_30, LED68_W5_31, LED68_W5_32, LED68_W5_33, LED68_W5_34, LED68_W5_35, LED68_W5_40, LED68_W5_41, LED68_W5_42, LED68_W5_43, LED68_W5_44, LED68_W5_45, LED68_W5_50, LED68_W5_51, LED68_W5_52, LED68_W5_53, LED68_W5_54, LED68_W5_55, LED68_W5_60, LED68_W5_61, LED68_W5_62, LED68_W5_63, LED68_W5_64, LED68_W5_65, LED68_W5_70, LED68_W5_71, LED68_W5_72, LED68_W5_73, LED68_W5_74, LED68_W5_75, LED68_W5_80, LED68_W5_81, LED68_W5_82, LED68_W5_83, LED68_W5_84, LED68_W5_85, LED68_W5_90, LED68_W5_91, LED68_W5_92, LED68_W5_93, LED68_W5_94, LED68_W5_95, LED68_W5_A0, LED68_W5_A1, LED68_W5_A2, LED68_W5_A3, LED68_W5_A4, LED68_W5_A5, LED69_W5_10, LED69_W5_11, LED69_W5_12, LED69_W5_13, LED69_W5_14, LED69_W5_15, LED69_W5_20, LED69_W5_21, LED69_W5_22, LED69_W5_23, LED69_W5_24, LED69_W5_25, LED69_W5_30, LED69_W5_31, LED69_W5_32, LED69_W5_33, LED69_W5_34, LED69_W5_35, LED69_W5_40, LED69_W5_41, LED69_W5_42, LED69_W5_43, LED69_W5_44, LED69_W5_45, LED69_W5_50, LED69_W5_51, LED69_W5_52, LED69_W5_53, LED69_W5_54, LED69_W5_55, LED69_W5_60, LED69_W5_61, LED69_W5_62, LED69_W5_63, LED69_W5_64, LED69_W5_65, LED69_W5_70, LED69_W5_71, LED69_W5_72, LED69_W5_73, LED69_W5_74, LED69_W5_75, LED69_W5_80, LED69_W5_81, LED69_W5_82, LED69_W5_83, LED69_W5_84, LED69_W5_85, LED69_W5_90, LED69_W5_91, LED69_W5_92, LED69_W5_93, LED69_W5_94, LED69_W5_95, LED69_W5_A0, LED69_W5_A1, LED69_W5_A2, LED69_W5_A3, LED69_W5_A4, LED69_W5_A5, LED70_W5_10, LED70_W5_11, LED70_W5_12, LED70_W5_13, LED70_W5_14, LED70_W5_15, LED70_W5_20, LED70_W5_21, LED70_W5_22, LED70_W5_23, LED70_W5_24, LED70_W5_25, LED70_W5_30, LED70_W5_31, LED70_W5_32, LED70_W5_33, LED70_W5_34, LED70_W5_35, LED70_W5_40, LED70_W5_41, LED70_W5_42, LED70_W5_43, LED70_W5_44, LED70_W5_45, LED70_W5_50, LED70_W5_51, LED70_W5_52, LED70_W5_53, LED70_W5_54, LED70_W5_55, LED70_W5_60, LED70_W5_61, LED70_W5_62, LED70_W5_63, LED70_W5_64, LED70_W5_65, LED70_W5_70, LED70_W5_71, LED70_W5_72, LED70_W5_73, LED70_W5_74, LED70_W5_75, LED70_W5_80, LED70_W5_81, LED70_W5_82, LED70_W5_83, LED70_W5_84, LED70_W5_85, LED70_W5_90, LED70_W5_91, LED70_W5_92, LED70_W5_93, LED70_W5_94, LED70_W5_95, LED70_W5_A0, LED70_W5_A1, LED70_W5_A2, LED70_W5_A3, LED70_W5_A4, LED70_W5_A5, LED71_W5_10, LED71_W5_11, LED71_W5_12, LED71_W5_13, LED71_W5_14, LED71_W5_15, LED71_W5_20, LED71_W5_21, LED71_W5_22, LED71_W5_23, LED71_W5_24, LED71_W5_25, LED71_W5_30, LED71_W5_31, LED71_W5_32, LED71_W5_33, LED71_W5_34, LED71_W5_35, LED71_W5_40, LED71_W5_41, LED71_W5_42, LED71_W5_43, LED71_W5_44, LED71_W5_45, LED71_W5_50, LED71_W5_51, LED71_W5_52, LED71_W5_53, LED71_W5_54, LED71_W5_55, LED71_W5_60, LED71_W5_61, LED71_W5_62, LED71_W5_63, LED71_W5_64, LED71_W5_65, LED71_W5_70, LED71_W5_71, LED71_W5_72, LED71_W5_73, LED71_W5_74, LED71_W5_75, LED71_W5_80, LED71_W5_81, LED71_W5_82, LED71_W5_83, LED71_W5_84, LED71_W5_85, LED71_W5_90, LED71_W5_91, LED71_W5_92, LED71_W5_93, LED71_W5_94, LED71_W5_95, LED71_W5_A0, LED71_W5_A1, LED71_W5_A2, LED71_W5_A3, LED71_W5_A4, LED71_W5_A5, LED72_W5_10, LED72_W5_11, LED72_W5_12, LED72_W5_13, LED72_W5_14, LED72_W5_15, LED72_W5_20, LED72_W5_21, LED72_W5_22, LED72_W5_23, LED72_W5_24, LED72_W5_25, LED72_W5_30, LED72_W5_31, LED72_W5_32, LED72_W5_33, LED72_W5_34, LED72_W5_35, LED72_W5_40, LED72_W5_41, LED72_W5_42, LED72_W5_43, LED72_W5_44, LED72_W5_45, LED72_W5_50, LED72_W5_51, LED72_W5_52, LED72_W5_53, LED72_W5_54, LED72_W5_55, LED72_W5_60, LED72_W5_61, LED72_W5_62, LED72_W5_63, LED72_W5_64, LED72_W5_65, LED72_W5_70, LED72_W5_71, LED72_W5_72, LED72_W5_73, LED72_W5_74, LED72_W5_75, LED72_W5_80, LED72_W5_81, LED72_W5_82, LED72_W5_83, LED72_W5_84, LED72_W5_85, LED72_W5_90, LED72_W5_91, LED72_W5_92, LED72_W5_93, LED72_W5_94, LED72_W5_95, LED72_W5_A0, LED72_W5_A1, LED72_W5_A2, LED72_W5_A3, LED72_W5_A4, LED72_W5_A5, LED73_W5_10, LED73_W5_11, LED73_W5_12, LED73_W5_13, LED73_W5_14, LED73_W5_15, LED73_W5_20, LED73_W5_21, LED73_W5_22, LED73_W5_23, LED73_W5_24, LED73_W5_25, LED73_W5_30, LED73_W5_31, LED73_W5_32, LED73_W5_33, LED73_W5_34, LED73_W5_35, LED73_W5_40, LED73_W5_41, LED73_W5_42, LED73_W5_43, LED73_W5_44, LED73_W5_45, LED73_W5_50, LED73_W5_51, LED73_W5_52, LED73_W5_53, LED73_W5_54, LED73_W5_55, LED73_W5_60, LED73_W5_61, LED73_W5_62, LED73_W5_63, LED73_W5_64, LED73_W5_65, LED73_W5_70, LED73_W5_71, LED73_W5_72, LED73_W5_73, LED73_W5_74, LED73_W5_75, LED73_W5_80, LED73_W5_81, LED73_W5_82, LED73_W5_83, LED73_W5_84, LED73_W5_85, LED73_W5_90, LED73_W5_91, LED73_W5_92, LED73_W5_93, LED73_W5_94, LED73_W5_95, LED73_W5_A0, LED73_W5_A1, LED73_W5_A2, LED73_W5_A3, LED73_W5_A4, LED73_W5_A5, LED74_W5_10, LED74_W5_11, LED74_W5_12, LED74_W5_13, LED74_W5_14, LED74_W5_15, LED74_W5_20, LED74_W5_21, LED74_W5_22, LED74_W5_23, LED74_W5_24, LED74_W5_25, LED74_W5_30, LED74_W5_31, LED74_W5_32, LED74_W5_33, LED74_W5_34, LED74_W5_35, LED74_W5_40, LED74_W5_41, LED74_W5_42, LED74_W5_43, LED74_W5_44, LED74_W5_45, LED74_W5_50, LED74_W5_51, LED74_W5_52, LED74_W5_53, LED74_W5_54, LED74_W5_55, LED74_W5_60, LED74_W5_61, LED74_W5_62, LED74_W5_63, LED74_W5_64, LED74_W5_65, LED74_W5_70, LED74_W5_71, LED74_W5_72, LED74_W5_73, LED74_W5_74, LED74_W5_75, LED74_W5_80, LED74_W5_81, LED74_W5_82, LED74_W5_83, LED74_W5_84, LED74_W5_85, LED74_W5_90, LED74_W5_91, LED74_W5_92, LED74_W5_93, LED74_W5_94, LED74_W5_95, LED74_W5_A0, LED74_W5_A1, LED74_W5_A2, LED74_W5_A3, LED74_W5_A4, LED74_W5_A5, LED75_W5_10, LED75_W5_11, LED75_W5_12, LED75_W5_13, LED75_W5_14, LED75_W5_15, LED75_W5_20, LED75_W5_21, LED75_W5_22, LED75_W5_23, LED75_W5_24, LED75_W5_25, LED75_W5_30, LED75_W5_31, LED75_W5_32, LED75_W5_33, LED75_W5_34, LED75_W5_35, LED75_W5_40, LED75_W5_41, LED75_W5_42, LED75_W5_43, LED75_W5_44, LED75_W5_45, LED75_W5_50, LED75_W5_51, LED75_W5_52, LED75_W5_53, LED75_W5_54, LED75_W5_55, LED75_W5_60, LED75_W5_61, LED75_W5_62, LED75_W5_63, LED75_W5_64, LED75_W5_65, LED75_W5_70, LED75_W5_71, LED75_W5_72, LED75_W5_73, LED75_W5_74, LED75_W5_75, LED75_W5_80, LED75_W5_81, LED75_W5_82, LED75_W5_83, LED75_W5_84, LED75_W5_85, LED75_W5_90, LED75_W5_91, LED75_W5_92, LED75_W5_93, LED75_W5_94, LED75_W5_95, LED75_W5_A0, LED75_W5_A1, LED75_W5_A2, LED75_W5_A3, LED75_W5_A4, LED75_W5_A5, LED76_W5_10, LED76_W5_11, LED76_W5_12, LED76_W5_13, LED76_W5_14, LED76_W5_15, LED76_W5_20, LED76_W5_21, LED76_W5_22, LED76_W5_23, LED76_W5_24, LED76_W5_25, LED76_W5_30, LED76_W5_31, LED76_W5_32, LED76_W5_33, LED76_W5_34, LED76_W5_35, LED76_W5_40, LED76_W5_41, LED76_W5_42, LED76_W5_43, LED76_W5_44, LED76_W5_45, LED76_W5_50, LED76_W5_51, LED76_W5_52, LED76_W5_53, LED76_W5_54, LED76_W5_55, LED76_W5_60, LED76_W5_61, LED76_W5_62, LED76_W5_63, LED76_W5_64, LED76_W5_65, LED76_W5_70, LED76_W5_71, LED76_W5_72, LED76_W5_73, LED76_W5_74, LED76_W5_75, LED76_W5_80, LED76_W5_81, LED76_W5_82, LED76_W5_83, LED76_W5_84, LED76_W5_85, LED76_W5_90, LED76_W5_91, LED76_W5_92, LED76_W5_93, LED76_W5_94, LED76_W5_95, LED76_W5_A0, LED76_W5_A1, LED76_W5_A2, LED76_W5_A3, LED76_W5_A4, LED76_W5_A5, LED77_W5_10, LED77_W5_11, LED77_W5_12, LED77_W5_13, LED77_W5_14, LED77_W5_15, LED77_W5_20, LED77_W5_21, LED77_W5_22, LED77_W5_23, LED77_W5_24, LED77_W5_25, LED77_W5_30, LED77_W5_31, LED77_W5_32, LED77_W5_33, LED77_W5_34, LED77_W5_35, LED77_W5_40, LED77_W5_41, LED77_W5_42, LED77_W5_43, LED77_W5_44, LED77_W5_45, LED77_W5_50, LED77_W5_51, LED77_W5_52, LED77_W5_53, LED77_W5_54, LED77_W5_55, LED77_W5_60, LED77_W5_61, LED77_W5_62, LED77_W5_63, LED77_W5_64, LED77_W5_65, LED77_W5_70, LED77_W5_71, LED77_W5_72, LED77_W5_73, LED77_W5_74, LED77_W5_75, LED77_W5_80, LED77_W5_81, LED77_W5_82, LED77_W5_83, LED77_W5_84, LED77_W5_85, LED77_W5_90, LED77_W5_91, LED77_W5_92, LED77_W5_93, LED77_W5_94, LED77_W5_95, LED77_W5_A0, LED77_W5_A1, LED77_W5_A2, LED77_W5_A3, LED77_W5_A4, LED77_W5_A5 | NF2W757GT-F1 |  |  |  | NF2W757GT-F1 | Nichia | NF2W757GT-F1